## Readme
Please Readme first
** This workbook contains the solved optimization examples described in
https://excel-works.com/manual/optimization
** Before you can run the examples in this workbook, you need to download install ExceLab 7.0 Calculus Add-in from https://excel-works.com
Note:
1) To evaluate an array formula press Ctrl+Shift+Enter
2) To evaluate a standard formula press Enter
3) If Excel inserts the @ symbol in the formulas the first time you open the workbook, delete it before evaluating/saving the workbook.
**Questions or comments? Email us at support@excel-works.com
© ExcelWorks LLC

## Excel Solver
a | -2
b | 3
x
f | 4
objective | 8.3333

## Cone volume
Height | 1
Radius | 1
Exact Vol | 1.0472
I_dz | 1 |  | 0
I_dy | 1 |  | -1 | 1
Vol | 1.0478
What Height is needed for a volume of 1.5?
constraint | -0.45224
ans | H | 1.4316
| SSERROR | 1.9722e-31
| ITRN | 3
vol | 1.4992
What Radius is needed for a volume of 2?
constraint | -0.95224
ans | R_ | 1.3816
| SSERROR | 8.6972e-29
| ITRN | 6
vol | 1.9989

## 2nd order system
ODE variables
t | 0 |  |  |  |  | The solution shows that the system is underdamped with an absolute overshoot over 0.4 at approximately a peak time of 3.3.
x | 1 |  |  |  |  | In this exercise, we will customize the system response by optimizing ζ and ω to achieve an absolute overshoot of exactly 0.2 at t = 2.0 or 2.5
v | 0 | 0
[7 empty] | t | x | v
ODE parameters |  | defaults |  | target values |  |  | 0 | 1 | 0 | 1
omega | 1 | 1 |  | overshoot | -0.2 |  | 0.4 | 0.92606 | -0.35295 | 1
zeta | 0.25 | 0.25 |  | peak_time | 2 |  | 0.8 | 0.733 | -0.59143 | 1
[7 empty] | 1.2 | 0.47005 | -0.70204 | 1
ODE equations | [6 empty] | 1.6 | 0.18751 | -0.69215 | 1
dx/dt | 0 | [5 empty] | 2 | -0.070643 | -0.585 | 1
dv/dt | -1 | [5 empty] | 2.4 | -0.2719 | -0.41357 | 1
[7 empty] | 2.8 | -0.39777 | -0.21403 | 1
We demonstrate how to customize the default behavior to achieve an overshoot of -0.2 at a peak time of 2.0 for x. | [6 empty] | 3.2 | -0.4439 | -0.020043 | 1
[7 empty] | 3.6 | -0.41815 | 0.14165 | 1
constraint 1 | 0.12936 | [5 empty] | 4 | -0.33723 | 0.25377 | 1
constraint 2 | -0.585 | [5 empty] | 4.4 | -0.22273 | 0.30925 | 1
solution | omega | 1.7649 |  |  |  |  | 4.8 | -0.097109 | 0.31042 | 1
| zeta | 0.45595 |  |  |  |  | 5.2 | 0.019632 | 0.26696 | 1
| SSERROR | 6.084e-12 |  |  |  |  | 5.6 | 0.11241 | 0.19318 | 1
| ITRN | 27 |  |  |  |  | 6 | 0.17227 | 0.10513 | 1
| TIME (s) | 0.022 |  |  |  |  | 6.4 | 0.19664 | 0.018001 | 1
[7 empty] | 6.8 | 0.18846 | -0.055916 | 1
We demonstrate how to customize the default behavior to achieve an overshoot of -0.2 at a peak time of 2.5 for x. | [6 empty] | 7.2 | 0.15478 | -0.10843 | 1
[7 empty] | 7.6 | 0.10507 | -0.13591 | 1
constraint 1 | -0.11082 |  | #VALUE! |  |  |  | 8 | 0.049333 | -0.13896 | 1
constraint 2 | -0.36493 |  | ODEVAL has been deprecated. Use DYNVAL to define your constraints. See https://excel-works.com/manual/dynval for help. |  |  |  | 8.4 | -0.0033624 | -0.12157 | 1
solution | omega | 1.412 |  |  |  |  | 8.8 | -0.046025 | -0.089941 | 1
| zeta | 0.45596 |  |  |  |  | 9.2 | -0.074365 | -0.051174 | 1
| SSERROR | 1.5775e-25 |  |  |  |  | 9.6 | -0.086928 | -0.012112 | 1
| ITRN | 8 |  |  |  |  | 10 | -0.084776 | 0.021604 | 1
| TIME (s) | 0.009 |  |  |  |  | 10.4 | -0.070882 | 0.046117 | 1
[7 empty] | 10.8 | -0.049364 | 0.059586 | 1
[7 empty] | 11.2 | -0.024682 | 0.062088 | 1
| zeta | 0.85225 |  |  |  |  | 11.6 | -0.00094366 | 0.055252 | 1
| C4 | -1.8196 |  |  |  |  | 12 | 0.018627 | 0.041749 | 1
| SSERROR | 2.3403e-27
| ITRN | 12
| zeta | 0.44753
| v | 8529117.6283
| SSERROR | 0.29597
| ITRN | 7

## Travelling Train
|  |  |  | t | x | v
Cosntants |  | System Equations |  | 0 | 0 | 0
d= | 1000000 | dx/dt= | 0 | 125 | 6115.4631 | 96.6672
R= | 6371000 | dv/dt= | 0.7924 | 250 | 23618.4211 | 180.3757
mt= | 100000 |  |  | 375 | 50345.7416 | 243.5815
|  |  |  | 500 | 83614.1144 | 285.3167
Forces Formulas |  | System Variables with initial conditions |  | 625 | 120912.8724 | 308.8178
Fd= | 0 | t |  | 750 | 160244.8135 | 318.6075
Fg= | 78240.0369 | x | 0 | 875 | 200165.5774 | 318.7776
theta= | 1.4925 | v | 0 | 1000 | 239672.8191 | 312.4788
|  |  |  | 1125 | 278105.8704 | 301.8894
Design variables with guess values |  |  |  | 1250 | 315027.6678 | 288.4672
Fp | 1000 |  | 1.4925 | 1375 | 350145.5321 | 273.1784
tf | 2000 |  | 1.4925 | 1500 | 383269.8346 | 256.6382
|  |  |  | 1625 | 414271.1624 | 239.2515
Constraints |  |  |  | 1750 | 443058.6253 | 221.296
| -506218.7254 |  |  | 1875 | 469577.2318 | 202.9315
| 184.2855 |  |  | 2000 | 493781.2746 | 184.2855
|  |  |  | 2125 | 515639.8472 | 165.4439
Solution |  |  |  | 2250 | 535134.9906 | 146.4526
Fp | 62648.9615 |  |  | 2375 | 552249.8357 | 127.3546
tf | 3863.5772 |  |  | 2500 | 566971.2233 | 108.1826
SSERROR | 1.4259e-12 |  |  | 2625 | 579292.1572 | 88.9551
ITRN | 6 |  |  | 2750 | 589207.6306 | 69.6851
TIME (s) | 0.051 |  |  | 2875 | 596712.8483 | 50.3859
|  |  |  | 3000 | 601804.5746 | 31.0677
|  |  |  | 3125 | 604479.2551 | 11.7385
| -506218.7254 |  |  | 3250 | 604737.4902 | -7.5949
| 184.2806 |  |  | 3375 | 602579.88 | -26.9254
|  |  |  | 3500 | 598007.025 | -46.2459
Fp | 62648.9615 |  |  | 3625 | 591021.534 | -65.5461
tf | 3863.5817 |  |  | 3750 | 581622.496 | -84.8244
SSERROR | 1.2225e-19 |  |  | 3875 | 569814.392 | -104.0676
ITRN | 6 |  |  | 4000 | 555605.5099 | -123.2555
|  |  |  | 4125 | 539004.1378 | -142.3676
|  |  |  | 4250 | 520019.317 | -161.3816
|  |  |  | 4375 | 498664.3206 | -180.2636
|  |  |  | 4500 | 474960.9907 | -198.9564

## Hot Slab
Variables |  | Parameters
t |  | k | 1
x
u | 100 | p | 100
ux
uxx
Equations |  | Left Bc | Right Bc
du/dt | 0 | 0 | 0
| t | 0 | 0.5 | 1
| x | u | u | u
| 0 | 100 | 100 | 100
| 0.05 | 0 | 97.0906 | 99.1526 | Optimization with NLSOLVE
| 0.1 | 0 | 94.1992 | 98.3105 | Constraint | 14.2025
| 0.15 | 0 | 91.3435 | 97.4788
| 0.2 | 0 | 88.5413 | 96.6627 | p | 84.0786
| 0.25 | 0 | 85.8097 | 95.8671 | SSERROR | 3.3948e-23
| 0.3 | 0 | 83.1657 | 95.0971 | ITRN | 6
| 0.35 | 0 | 80.6256 | 94.3574 | TIME (s) | 0.116
| 0.4 | 0 | 78.2049 | 93.6524
| 0.45 | 0 | 75.9187 | 92.9867
| 0.5 | 0 | 73.781 | 92.3641 | -0.79755
| 0.55 | 0 | 71.8049 | 91.7887 | 1.0311
| 0.6 | 0 | 70.0027 | 91.264
| 0.65 | 0 | 68.3855 | 90.7931
| 0.7 | 0 | 66.9631 | 90.3789
| 0.75 | 0 | 65.7444 | 90.0241
| 0.8 | 0 | 64.7369 | 89.7307
| 0.85 | 0 | 63.9468 | 89.5007
| 0.9 | 0 | 63.3789 | 89.3353
| 0.95 | 0 | 63.0368 | 89.2357
| 1 | 0 | 62.9225 | 89.2025
| t= 0 | x=0
| t = 0.5 | x=.25
| t = 1 | x=.75
x=1

## Battery Parameters
System variables |  |  | System parameters |  |  |  | BCs
t |  |  | lc | 0.0002 |  |  | 0 | R | -1
x |  |  | ls | 0.0002254 |  |  | 0 | N | 0
phi_1 | 0 |  | la | 0.0004254 |  |  | 0.0002 | N | 0
phi_2 | 0 |  | beta | 1 | 1 |  | 0.0002 | C | 0
phi_3 | 0 |  | gamma | 0.19524 | 0.5 |  | 0.0002254 | C | 0
phi1x |  |  | mc | 957971.4166 | 1000000 |  | 0.0002254 | N | 0
phi2x | [6 empty] | 0.0004254 | N | 0
phi3x |  | M |  |  |  |  | 0.0004254 | D | 0
phi1xx |  | 1000000 | -957971.4166 | 0
phi2xx |  | -957971.4166 | 1000000 | -957971.4166
phi3xx |  | 0 | -957971.4166 | 1000000
Property Functions |  |  | x domain
sigma | 1 |  | 0 | 0.0004254 |  | Solution
kappa | 1 |  | t domain |  |  | x | 0 | 0 | 0 | 0.0002 | 0.0002 | 0.0002 | 0.0002254 | 0.0002254 | 0.0002254 | 0.0004254 | 0.0004254 | 0.0004254
a | 195238.4196 |  | 0 | 1 |  | t | phi_1 | phi_2 | phi_3 | phi_1 | phi_2 | phi_3 | phi_1 | phi_2 | phi_3 | phi_1 | phi_2 | phi_3
f | 3 |  |  |  |  | 0 | 0 | 0 | 0 | 0 | 0 | 0 | 0 | 0 | 0 | 0 | 0 | 0
[6 empty] | 0.1 | 0.049141 | -0.0031279 | 0 | 0.049239 | -0.0026655 | 0 | 0 | -0.0026101 | -0.00039382 | 0 | -0.002236 | 0
System RHS equations |  |  | Regions |  |  | 0.2 | 0.089052 | -0.0047831 | 0 | 0.08915 | -0.0043956 | 0 | 0 | -0.0043492 | -0.0003312 | 0 | -0.004034 | 0
EQ1 | 585715.2589 |  | 0 | 0.0002 |  | 0.3 | 0.12066 | -0.0061408 | 0 | 0.12075 | -0.0058144 | 0 | 0 | -0.0057752 | -0.00028018 | 0 | -0.0055082 | 0
EQ2 | -585715.2589 |  | 0 | 0.0004254 |  | 0.4 | 0.14546 | -0.007255 | 0 | 0.14556 | -0.0069785 | 0 | 0 | -0.0069453 | -0.00023855 | 0 | -0.0067175 | 0
EQ3 | 0 |  | 0.0002254 | 0.0004254 |  | 0.5 | 0.16474 | -0.0081711 | 0 | 0.16484 | -0.0079353 | 0 | 0 | -0.0079069 | -0.0002046 | 0 | -0.0077111 | 0
[6 empty] | 0.6 | 0.1795 | -0.0089251 | 0 | 0.1796 | -0.0087224 | 0 | 0 | -0.0086979 | -0.00017694 | 0 | -0.0085282 | 0
[6 empty] | 0.7 | 0.19059 | -0.0095474 | 0 | 0.19069 | -0.0093717 | 0 | 0 | -0.0093504 | -0.00015443 | 0 | -0.0092019 | 0
[6 empty] | 0.8 | 0.19868 | -0.010062 | 0 | 0.19878 | -0.0099082 | 0 | 0 | -0.0098895 | -0.00013613 | 0 | -0.0097583 | 0
[6 empty] | 0.9 | 0.20435 | -0.01049 | 0 | 0.20445 | -0.010354 | 0 | 0 | -0.010337 | -0.00012128 | 0 | -0.01022 | 0
[6 empty] | 1 | 0.20804 | -0.010846 | 0 | 0.20814 | -0.010724 | 0 | 0 | -0.01071 | -0.00010924 | 0 | -0.010604 | 0
Optimization with NLSOLVE | bar: phi_1 to phi_2
Observed phi2 values @ x=lc | bar: phi_1 to phi_2
| t | phi2 | bar: phi_1 to phi_2
| 0 | 0 |  |  | Constraints | bar: phi_1 to phi_2
| 0.1 | -0.0020527 |  |  | -0.00061275 |  | phi_1: 1; phi_2: <-- Set to 1/0 to enable/disable NLSOLVE
| 0.2 | -0.0038054 |  |  | -0.0005902 | bar: phi_1 to phi_2
| 0.3 | -0.0059446 |  |  | 0.00013017 |  | phi_1: gamma; phi_2: 0.19517
| 0.4 | -0.0066687 |  |  | -0.00030979 |  | phi_1: mc; phi_2: 957956.8401
| 0.5 | -0.0084364 |  |  | 0.00050116 |  | phi_1: SSERROR; phi_2: 1.6112e-06
| 0.6 | -0.0091364 |  |  | 0.00041404 |  | phi_1: ITRN; phi_2: 2
| 0.7 | -0.0097345 |  |  | 0.00036283 |  | phi_1: TIME (s); phi_2: 0.121
| 0.8 | -0.010031 |  |  | 0.00012307 | bar: phi_1 to phi_2
| 0.9 | -0.010051 |  |  | -0.00030315 | bar: phi_1 to phi_2
| 1 | -0.010388 |  |  | -0.0003365 | bar: phi_1 to phi_2